## Sheet1
ID | Qty |  | Ref Des | Value | Package | Description | Manufacturer | Manufacturer Part # | Notes
2 | 9 |  | C2,C4,C5,C7,C9,C17,C18,C19,C21 | 0.1uF/10V | C0402 | 陶瓷电容
4 | 1 |  | C13 | 470pF/25V | C0402 | 陶瓷电容
6 | 1 |  | C22 | 2.2nF/25V | C0402 | 陶瓷电容
10 | 1 |  | D6 | LED-WHT | LED3010-S | LED,白色 | Everlight | 12-21/T3D-APQHY/2C
11 | 1 |  | D7 | LED-BLE | LED3010-S | LED,蓝色 | Everlight | 12-21/BHC-ZL2N1TY/2C
12 | 1 |  | D8 | LED-RED | LED3010-S | LED,红色 | Everlight | 12-21/R8C-AN1P2B/2D
13 | 1 |  | D9 | LED-GRN | LED3010-S | LED,绿色 | Everlight | 12-21/GHC-YQ1R1B18Y/2C
16 | 1 |  | J2 | FFC-24P | FFC24-0P5 | FPC连接器,24P,间距0.5MM,翻盖式,下接
21 | 4 | N | Q4,Q5,Q6,Q7 | IRLML6344TRPbF | SOT-23-3 | Power NMOS | Infineon | IRLML6344TRPbF | 电机NMOS
24 | 1 |  | R7 | 22.1K/1% | R0402 | 贴片电阻
26 | 3 |  | R10,R17,R19 | 82K/1% | R0402 | 贴片电阻
29 | 4 |  | R26,R29,R30,R31 | 1.5K/1% | R0402 | 贴片电阻
30 | 2 | N | SW1,SW2 | Button-3X3.5 | SW4_3X3P5X1P1_SMT | 轻触开关,侧按贴片,3mmX3.5mm | ALPS | SKSCLBE010
35 | 1 | N | U5 | SGM2205-ADJ | DFN3030-8 | LDO,可调 | 圣邦微 | SGM2205-ADJ | 电源芯片
36 | 1 |  | U6 | ESP32-S2-WROVER | ESP32-S2-WROVER | WiFi Module | Espressif | ESP32-S2-WROVER
37 | 1 |  | U7 | MPU-6050 | QFN24_0p5_4_A | 6轴运动传感器IC | InvenSense | MPU-6050
39 | 1 | N | 非贴片物料 | 无人机锂电池 | NA | 动力型,300mAh,PH2.0,正向
40 | 4 | N | 非贴片物料 | 空心杯电机 | NA | 尺寸716,电压3.7v,50000转
43 | 4 | N | 非贴片物料 | 电机密封圈 | NA | 孔径7mm,黑色

## ESP32-S2-Drone
BOM(V0.2)_ESP32-S2-Drone_V1.2
ID | Qty |  | Ref Des | Value | Package | Description | Manufacturer | Manufacturer Part # | Notes
1 | 8 | 50 | C1,C3,C10,C11,C12,C14,C15,C16 | 10uF/10V | C0603 | 陶瓷电容
2 | 9 |  | C2,C4,C5,C7,C9,C17,C18,C19,C21 | 0.1uF/10V | C0402 | 陶瓷电容
3 | 2 | 10 | C6,C8 | 4.7uF/10V | C0603 | 陶瓷电容
4 | 1 |  | C13 | 470pF/25V | C0402 | 陶瓷电容
5 | 1 | 100 | C20 | 10nF/25V | C0402 | 陶瓷电容
6 | 1 |  | C22 | 2.2nF/25V | C0402 | 陶瓷电容
7 | 0 |  | C23,C24 | 0.1uF/10V(NC) | C0402 | 陶瓷电容 |  |  | 不贴件
8 | 4 | 20 | D1,D2,D4,D5 | 1N4148WT | SOD523 | 开关二极管 | 长电科技 | 1N4148WT
9 | 1 | 3 | D3 | BAT60B | SOD323 | 肖特基二极管 | Infineon | BAT60B
10 | 1 |  | D6 | LED-WHT | LED3010-S | LED,白色 | Everlight | 12-21/T3D-APQHY/2C
11 | 1 |  | D7 | LED-BLE | LED3010-S | LED,蓝色 | Everlight | 12-21/BHC-ZL2N1TY/2C
12 | 1 |  | D8 | LED-RED | LED3010-S | LED,红色 | Everlight | 12-21/R8C-AN1P2B/2D
13 | 1 |  | D9 | LED-GRN | LED3010-S | LED,绿色 | Everlight | 12-21/GHC-YQ1R1B18Y/2C
14 | 1 | 10 | FB1 | BLM18SG331TN1D | L0603 | 磁珠,330R at 100MHz,1A | Murata | BLM18SG331TN1D
15 | 1 |  | J1 | USB-MICRO-B | USB_5P_MICRO_F | USB MicroB 连接器,四脚插板,无柱,卷边
16 | 1 |  | J2 | FFC-24P | FFC24-0P5 | FPC连接器,24P,间距0.5MM,翻盖式,下接
17 | 4 | N | J3,J4,J10,J11 | CON8-S-2P54 | A2005HWV-S-XP-A | 单排排母,8P,间距2.0mm,错位贴片,A型 | 长江连接器 | A2005HWV-S-8P-A | 扩展板母座
18 | 0 | N | J5,J6,J8,J9 | CON2-SB-ZH(NC) | CON2X1_1P5_SMT_ZH-2A_DIP | 针座,2P,ZH,侧入贴片 |  |  | 不贴件,电机插座
19 | 1 | N | J7 | CON2-SB-PH | CON2X1_2P0_SMT_PH2A-S-A | 针座,2P,PH,侧入贴片 |  |  | 电源插座
20 | 1 | 5 | Q3 | AO3401A | SOT-23-3 | PMOS | AOS | AO3401A
21 | 4 | N | Q4,Q5,Q6,Q7 | IRLML6344TRPbF | SOT-23-3 | Power NMOS | Infineon | IRLML6344TRPbF | 电机NMOS
22 | 3 | 100 | R1,R3,R6 | 0R/1% | R0402 | 贴片电阻
23 | 19 | 100 | R5,R8,R11,R12,R13,R14,R15,R16,R21,R22,R23,R24,R25,R27,R28,R32,R33,R34,R35 | 10K/1% | R0402 | 贴片电阻
24 | 1 |  | R7 | 22.1K/1% | R0402 | 贴片电阻
25 | 1 | 100 | R9 | 47.5K/1% | R0402 | 贴片电阻
26 | 3 |  | R10,R17,R19 | 82K/1% | R0402 | 贴片电阻
27 | 1 | 50 | R18 | 52.3K/1% | R0402 | 贴片电阻
28 | 1 | 50 | R20 | 29.4K/1% | R0402 | 贴片电阻
29 | 4 |  | R26,R29,R30,R31 | 1.5K/1% | R0402 | 贴片电阻
30 | 2 | N | SW1,SW2 | Button-3X3.5 | SW4_3X3P5X1P1_SMT | 轻触开关,侧按贴片,3mmX3.5mm | ALPS | SKSCLBE010
31 | 1 | 5 | U1 | USBLC6-2SC6 | SOT23-6 | ESD二极管 | ST | USBLC6-2SC6
32 | 1 | 10 | U2 | ME6211C28M5G-N | SOT-23-5 | LDO,2.8V | 微盟 | ME6211C28M5G-N
33 | 1 | / | U3 | CP2102N-A02 | QFN28_0P5_5 | USB to UART IC | Silicon Labs | CP2102N-A02
34 | 1 | 5 | U4 | ME6211C15M5G-N | SOT-23-5 | LDO,1.5V | 微盟 | ME6211C15M5G-N
35 | 1 | N | U5 | SGM2205-ADJ | DFN3030-8 | LDO,可调 | 圣邦微 | SGM2205-ADJ | 电源芯片
36 | 1 |  | U6 | ESP32-S2-WROVER | ESP32-S2-WROVER | WiFi Module | Espressif | ESP32-S2-WROVER
37 | 1 |  | U7 | MPU-6050 | QFN24_0p5_4_A | 6轴运动传感器IC | InvenSense | MPU-6050
38 | 1 | / | U8 | BC847BDW1T1G | SOT363 | NPN Transistor,双路 | ON Semi | BC847BDW1T1G | SW晶体管阵列
39 | 1 | N | 非贴片物料 | 无人机锂电池 | NA | 动力型,300mAh,PH2.0,正向 |  |  | 参考链接 https://m.tb.cn/h.V8gEksR?sm=858897
40 | 4 | N | 非贴片物料 | 空心杯电机 | NA | 尺寸716,电压3.7v,50000转 |  |  | 参考链接 https://m.tb.cn/h.VR4sgSA?sm=2d0222
41 | 2 | 5 | 非贴片物料 | 螺旋桨A | NA | 尺寸46mm,0.75mm孔径,A螺旋桨 |  |  | 参考链接 https://m.tb.cn/h.VinQLQu?sm=185f2b
42 | 2 | 5 | 非贴片物料 | 螺旋桨B | NA | 尺寸46mm,0.75mm孔径,B螺旋桨 |  |  | 参考链接 https://m.tb.cn/h.VinQLQu?sm=185f2b
43 | 4 | N | 非贴片物料 | 电机密封圈 | NA | 孔径7mm,黑色 |  |  | 参考链接 https://m.tb.cn/h.VRfYUIN?sm=1dbc9d

## Sheet2
39 | 1 | NA | 无人机锂电池 | NA | 动力型300mah PH2.0 正向 | 参考链接 https://m.tb.cn/h.V8gEksR?sm=858897
40 | 4 | NA | 空心杯电机 | NA | 尺寸716 电压3.7v 50000 | 参考链接 https://m.tb.cn/h.VR4sgSA?sm=2d0222
41 | 2 | NA | 螺旋桨A | NA | 尺寸46mm 0.75mm孔径 A螺旋桨 | 参考链接 https://m.tb.cn/h.VinQLQu?sm=185f2b
42 | 2 | NA | 螺旋桨B | NA | 尺寸46mm 0.75mm孔径 B螺旋桨 | 参考链接 https://m.tb.cn/h.VinQLQu?sm=185f2b
43 | 4 | NA | 电机密封圈 | NA | 7mm孔径黑色 | 参考链接 https://m.tb.cn/h.VRfYUIN?sm=1dbc9d